## Overview
Overview
Hydrogen production costs, CO2 abatement costs and 'Onrendabele top'
|  | For EBN | V1.0 | Not to be distributed
|  | Contact: | Kalavasta | info@kalavasta.com
Introduction
Objective
Structure
Scope
This is an extended version of an Excel model developed by Kalavasta, originally for the Institute for Sustainable Process Technology to explore and compare CO2 abatement costs of various technologies in the context of the Dutch Climate Agreement. It has been validated with various industrial partners and used in various discussions, including joint fact finding sessions set up by the Ministry of Economic Affairs and Climate. In the latter session agreement was reached on the correctness and completeness of the method to calculate these hydrogen production - and consequently - CO2 abatement costs, whereas views differed on the values of some parameters used. We also encourage users to explore parameter sensitivites.
For the project carried out for EBN on the hydrogen roll-out pathways by Berenschot and Kalavasta, Kalavasta updated this model to also include imported hydrogen in the comparison, feature three future years (2025, 2030 and 2035) and show the hydrogen production costs and their 'onrendabele top' explicitly.
This model considers a reference steam methane reforming plant (SMR, 'grey' hydrogen), the addition of carbon capture and storage (CCS) to that plant (SMR+CCS, 'blue' hydrogen), a new autothermal reformer with CCS (ATR, 'blue hydrogen'), alkaline electrolysis ('green' hydrogen), PEM electrolysis ('green' hydrogen). For electrolysis we consider both the cases where the electrolysis plant is situated in the Netherlands as well as when it is situated in Portugal and we import the hydrogen produced.
The model includes capital, installation, financing, operational (fixed) and variable costs. Taxes are not included. We define CO2 abatement costs as (costs incurred in future operation - cost incurred in current operation) / (CO2 emissions in future operation - CO2 emissions in current operation), with future emissions < current
This model allows one to explore the hydrogen production costs of various technologies in 2025, 2030 and 2035. The difference in production cost between the reference production method (steam methane reforming (SMR, producing 'grey' hydrogen) and the cheapest production method with a lower emissions footprint constitutes the 'onrendabele top' on hydrogen production, expressed in €/t H2. If we multiply thie onrendabele top with the additional yearly hydrogen demand relative to 2020, we find the onrendabele top expressed on a yearly basis - which generally is different between 2025, 2030 and 2035. Furthermore, we can calculate the CO2 abatement costs of alternatives
The motivation behind studying the onrendabele top is that it seems quite unlikely that industrial clusters would make use of a hydrogen backbone if every cluster can just produce all the hydrogen it needs, for the lowest costs, locally.
This Excel file consists of four sheets:
1. Overview - this sheet
2. User_interface - here the user can explore how the onrendabele top, hydrogen production costs and CO2 abatement costs may change as eg gas and electricity prices change. Technology- specific parameters such as investment costs can also be changed; this can be done in the 'calculations' sheet. All cells with borders can be changed.
3. Calculations - in this sheet the model calculates the hydrogen production costs and CO2 abatement costs for each technology and each year
4. Sources - this includes the sources used to set the initial technology parameters

## User_interface
Results
Min onrendabele top
[10 empty] | 2025 | 390.7629 | €/t H2
[10 empty] | 2030 | 138.8877 | €/t H2
[10 empty] | 2035 | 0 | €/t H2
Totale onrendabele top
[10 empty] | 2025 | 39.0763 | M€/y
[10 empty] | 2030 | 41.6663 | M€/y
[10 empty] | 2035 | 0 | M€/y
Parameters
| Dynamic parameters (energy carrier prices and CO2 intensity) |  |  |  |  | Financial Parameters |  |  | Energy Carrier Properties
|  | 2025 | 2030 | 2035
| Gas | 25 | 25 | 25 | €/MWh | WACC NL | 0.06 |  | NG | 46.5 | MJ/kg
| Electricity | 50 | 50 | 50 | €/MWh | WACC Portugal | 0.07 |  | H2 (LHV) | 33.39 | kwh/kg
| Electricity for electrolyzer | 37.5 | 37.5 | 37.5 | €/MWh |  |  |  | H2 (HHV) | 39.405 | kwh/kg
| Electricity portugal | 32 | 30 | 25 | €/MWh | Transport (and reconversion) costs
| Oxygen | 27 | 27 | 27 | €/t | Pipeline | 388 | €/t H2 | H2 (SMR) | 8.49 | kg CO2/kg H2
| CO2 price | 25 | 35 | 50 | €/t | LH2 ship (excl LH2 storage) | 1074 | €/t H2
[6 empty] | NH3 ship | 1529 | €/t H2
| Additional H2 demand rel to 2020 | 100 | 300 | 750 | kton | HV DC cable | 630 | €/t H2
| Import infrastructure | LH2 ship (excl LH2 storage) | LH2 ship (excl LH2 storage) | Pipeline
| CO2 intensity electricity | 0 | 0 | 0 | kg CO2/MWh
Note on T5: Rob Terwel: Verschil in productiekosten tussen referentie grijze waterstof (geproduceerd met SMR) en het goedkoopste alternatief dat minder CO2 uitstoot
Note on T11: Rob Terwel: Bovenstaande onrendabele top maal de additionele waterstofvraag (tov 2020)

## Calculations
Calculations
[5 empty] | Grey |  |  | Green |  |  | Import |  |  | Green |  |  | Import | [5 empty] | Blue
|  | Technology |  |  | SMR (REF) | SMR (REF) | SMR (REF) | PEM NL | PEM NL | PEM NL | PEM Portugal | PEM Portugal | PEM Portugal | Alk NL | Alk NL | Alk NL | Alk Portugal | Alk Portugal | Alk Portugal | SMR + CCS | SMR + CCS | SMR + CCS | ATR + CCS | ATR + CCS | ATR + CCS
|  | Approach | [5 empty] | Green field |  |  | Portugal |  |  | Green field |  |  | Portugal |  |  | Add CCS to REF |  |  | Green field
|  | Year |  |  | 2025 | 2030 | 2035 | 2025 | 2030 | 2035 | 2025 | 2030 | 2035 | 2025 | 2030 | 2035 | 2025 | 2030 | 2035 | 2025 | 2030 | 2035 | 2025 | 2030 | 2035
Technical & |  | Efficiency (LHV) |  |  | 0.72039 | 0.72039 | 0.72039 | 0.62 | 0.64 | 0.65 | 0.62 | 0.64 | 0.65 | 0.62 | 0.64 | 0.65 | 0.62 | 0.64 | 0.65 | 0.69567 | 0.69567 | 0.69567 | 0.72015 | 0.72015 | 0.72015
Investment |  | Efficiency (HHV) |  |  | 0.85017 | 0.85017 | 0.85017 | 0.73169 | 0.75529 | 0.76709 | 0.73169 | 0.75529 | 0.76709 | 0.73169 | 0.75529 | 0.76709 | 0.73169 | 0.75529 | 0.76709 | 0.82099 | 0.82099 | 0.82099 | 0.84988 | 0.84988 | 0.84988
parameters |  |  |  |  | 2025: 0.71429; 2030: 0.71429; 2035: 0.71429; Add CCS to REF 2025: 183.0123
|  | Equipment |  | €/kW | 740 | 740 | 740 | 300 | 250 | 200 | 300 | 250 | 200 | 200 | 150 | 100 | 200 | 150 | 100 | 510 | 510 | 510 | 1200 | 1200 | 1200
|  | Installation |  | €/kW | 0 | 0 | 0 | 300 | 250 | 200 | 300 | 250 | 200 | 250 | 200 | 150 | 250 | 200 | 150 | [6 empty] | For electrolysis: Source: Thijs de Groot, Nouryon
|  | Lifetime stack |  | hrs | Green field 2025: 82500; Green field 2030: 82500; Green field 2035: 82500; Portugal 2025: 82500; Portugal 2030: 82500; Portugal 2035: 82500; Green field 2025: 82500; Green field 2030: 82500; Green field 2035: 82500; Portugal 2025: 82500; Portugal 2030: 82500; Portugal 2035: 82500
|  | Lifetime stack |  | yrs | Green field 2025: 12.6923; Green field 2030: 12.6923; Green field 2035: 12.6923; Portugal 2025: 12.6923; Portugal 2030: 12.6923; Portugal 2035: 12.6923; Green field 2025: 12.6923; Green field 2030: 12.6923; Green field 2035: 12.6923; Portugal 2025: 12.6923; Portugal 2030: 12.6923; Portugal 2035: 12.6923
|  | Lifetime rest |  | yrs | Green field 2025: 30; Green field 2030: 30; Green field 2035: 30; Portugal 2025: 30; Portugal 2030: 30; Portugal 2035: 30; Green field 2025: 30; Green field 2030: 30; Green field 2035: 30; Portugal 2025: 30; Portugal 2030: 30; Portugal 2035: 30
|  | Fraction for stack |  |  | Green field 2025: 0.15; Green field 2030: 0.15; Green field 2035: 0.15; Portugal 2025: 0.15; Portugal 2030: 0.15; Portugal 2035: 0.15; Green field 2025: 0.15; Green field 2030: 0.15; Green field 2035: 0.15; Portugal 2025: 0.15; Portugal 2030: 0.15; Portugal 2035: 0.15
|  | Levelised investment |  | €/kW | 740 | 740 | 740 | 661.3636 | 551.1364 | 440.9091 | 661.3636 | 551.1364 | 440.9091 | 490.9091 | 380.6818 | 270.4545 | 490.9091 | 380.6818 | 270.4545 | 510 | 510 | 510 | 1200 | 1200 | 1200
|  | Total Lifetime |  | y | 40 | 40 | 40 | 30 | 30 | 30 | 30 | 30 | 30 | 30 | 30 | 30 | 30 | 30 | 30 | 25 | 25 | 25 | 25 | 25 | 25
|  | FLH |  | hrs | 8000 | 8000 | 8000 | 6500 | 6500 | 6500 | 6500 | 6500 | 6500 | 6500 | 6500 | 6500 | 6500 | 6500 | 6500 | 8000 | 8000 | 8000 | 8000 | 8000 | 8000
Utility |  | Electricity |  | kWh/kg H2 | 0.569 | 0.569 | 0.569 | 53.8548 | 52.1719 | 51.3692 | 53.8548 | 52.1719 | 51.3692 | 53.8548 | 52.1719 | 51.3692 | 53.8548 | 52.1719 | 51.3692 | 1.647 | 1.647 | 1.647 | 1.1879 | 1.1879 | 1.1879
|  | Gas |  | kWh/kg H2 | 45.7808 | 45.7808 | 45.7808 | 0 | 0 | 0 | 0 | 0 | 0 | 0 | 0 | 0 | 0 | 0 | 0 | 0 | 0 | 0 | 45.1772 | 45.1772 | 45.1772
|  | Oxygen |  | kg | 0 | 0 | 0 | -7.9365 | -7.9365 | -7.9365 | -7.9365 | -7.9365 | -7.9365 | -7.9365 | -7.9365 | -7.9365 | -7.9365 | -7.9365 | -7.9365 | 0 | 0 | 0 | 0 | 0 | 0
|  | Energy cost |  | €/t H2 | 1172.9692 | 1172.9692 | 1172.9692 | 2019.5565 | 1956.4453 | 1926.3462 | 1723.3548 | 1565.1562 | 1284.2308 | 2019.5565 | 1956.4453 | 1926.3462 | 1723.3548 | 1565.1562 | 1284.2308 | 82.35 | 82.35 | 82.35 | 1188.8277 | 1188.8277 | 1188.8277
Fixed cost |  | Investment |  | €/t/y | 4287.3535 | 4287.3535 | 4287.3535 | 5479.6357 | 4423.6642 | 3484.4863 | 5479.6357 | 4423.6642 | 3484.4863 | 4067.3584 | 3055.5207 | 2137.3911 | 4067.3584 | 3055.5207 | 2137.3911 | 3059.7939 | 3059.7939 | 3059.7939 | 6954.7743 | 6954.7743 | 6954.7743
|  | Wacc |  |  | 0.06 | 0.06 | 0.06 | 0.06 | 0.06 | 0.06 | 0.07 | 0.07 | 0.07 | 0.06 | 0.06 | 0.06 | 0.07 | 0.07 | 0.07 | 0.06 | 0.06 | 0.06 | 0.06 | 0.06 | 0.06
|  | CRF |  |  | 0.066462 | 0.066462 | 0.066462 | 0.072649 | 0.072649 | 0.072649 | 0.080586 | 0.080586 | 0.080586 | 0.072649 | 0.072649 | 0.072649 | 0.080586 | 0.080586 | 0.080586 | 0.078227 | 0.078227 | 0.078227 | 0.078227 | 0.078227 | 0.078227
|  | Investment incl capital |  | €/t/y | 284.9441 | 284.9441 | 284.9441 | 398.0896 | 321.3744 | 253.1441 | 441.5841 | 356.4872 | 280.8022 | 295.4892 | 221.9802 | 155.2791 | 327.7738 | 246.2334 | 172.2447 | 239.3576 | 239.3576 | 239.3576 | 544.0492 | 544.0492 | 544.0492
|  | O&M cost |  | % CAPEX | 5 | 5 | 5 | 3 | 3 | 3 | 3 | 3 | 3 | 3 | 3 | 3 | 3 | 3 | 3 | 5 | 5 | 5 | 5 | 5 | 5
|  | O&M cost |  | €/t H2 | 214.3677 | 214.3677 | 214.3677 | 164.3891 | 132.7099 | 104.5346 | 164.3891 | 132.7099 | 104.5346 | 122.0208 | 91.6656 | 64.1217 | 122.0208 | 91.6656 | 64.1217 | 152.9897 | 152.9897 | 152.9897 | 347.7387 | 347.7387 | 347.7387
|  | Total fixed cost |  | €/t H2 | 499.3118 | 499.3118 | 499.3118 | 562.4786 | 454.0843 | 357.6787 | 605.9732 | 489.1971 | 385.3368 | 417.5099 | 313.6459 | 219.4009 | 449.7945 | 337.899 | 236.3664 | 392.3473 | 392.3473 | 392.3473 | 891.7879 | 891.7879 | 891.7879
Revenue |  | Oxygen produced |  | Mt O2/y | Green field 2025: 7.9365; Green field 2030: 7.9365; Green field 2035: 7.9365; Portugal 2025: 7.9365; Portugal 2030: 7.9365; Portugal 2035: 7.9365; Green field 2025: 7.9365; Green field 2030: 7.9365; Green field 2035: 7.9365; Portugal 2025: 7.9365; Portugal 2030: 7.9365; Portugal 2035: 7.9365
|  | Oxygen sold |  | Mt O2/y | Green field 2025: 7.9365; Green field 2030: 7.9365; Green field 2035: 7.9365; Portugal 2025: 7.9365; Portugal 2030: 7.9365; Portugal 2035: 7.9365; Green field 2025: 7.9365; Green field 2030: 7.9365; Green field 2035: 7.9365; Portugal 2025: 7.9365; Portugal 2030: 7.9365; Portugal 2035: 7.9365
|  | Oxygen revenue |  | M€/y | Green field 2025: 214.2857; Green field 2030: 214.2857; Green field 2035: 214.2857; Portugal 2025: 214.2857; Portugal 2030: 214.2857; Portugal 2035: 214.2857; Green field 2025: 214.2857; Green field 2030: 214.2857; Green field 2035: 214.2857; Portugal 2025: 214.2857; Portugal 2030: 214.2857; Portugal 2035: 214.2857 | Sold against production cost
|  | Flexcapacity value |  | k€/MW/y | Green field 2025: 75; Green field 2030: 75; Green field 2035: 75; Portugal 2025: 75; Portugal 2030: 75; Portugal 2035: 75; Green field 2025: 50; Green field 2030: 50; Green field 2035: 50; Portugal 2025: 75; Portugal 2030: 75; Portugal 2035: 75 | Source: estimate Joost Sandberg, Nouryon
|  | Flexcapacity used |  | GW/y | Green field 2025: 0; Green field 2030: 0; Green field 2035: 0; Portugal 2025: 0; Portugal 2030: 0; Portugal 2035: 0; Green field 2025: 0; Green field 2030: 0; Green field 2035: 0; Portugal 2025: 0; Portugal 2030: 0; Portugal 2035: 0
|  | Flexcapacity revenue |  | M€/y | Green field 2025: 0; Green field 2030: 0; Green field 2035: 0; Portugal 2025: 0; Portugal 2030: 0; Portugal 2035: 0; Green field 2025: 0; Green field 2030: 0; Green field 2035: 0; Portugal 2025: 0; Portugal 2030: 0; Portugal 2035: 0
|  | Share gas usage for heating |  |  | 2025: 0.3; 2030: 0.3; 2035: 0.3 | Assumption: 30% of gas input is for heating purposes
|  | Heat for hot oil + steam |  | TWh/y | 2025: 1.7854; 2030: 1.7854; 2035: 1.7854 | Assumption: 13% of heat recovered
|  | Reduction gas usage |  | TWh/y | 2025: 2.1005; 2030: 2.1005; 2035: 2.1005 | Assumption: heat otherwise generated with gas burner with 0.85 eff
|  | Actual reduction gas usage |  | TWh/y | 2025: 2.1005; 2030: 2.1005; 2035: 2.1005
|  | Reduction H2 cost |  | €/t H2 | 52.5132 | 52.5132 | 52.5132 | 214.2857 | 214.2857 | 214.2857 | 214.2857 | 214.2857 | 214.2857 | 214.2857 | 214.2857 | 214.2857 | 214.2857 | 214.2857 | 214.2857
Import cost |  |  |  | €/t H2 | Portugal 2025: 1074; Portugal 2030: 1074; Portugal 2035: 388; Portugal 2025: 1074; Portugal 2030: 1074; Portugal 2035: 388
CO2 |  | CO2 emitted |  | Mt CO2/Mt H2 emitted | 8.49 | 8.49 | 8.49 | 0 | 0 | 0 |  |  |  | 0 | 0 | 0 |  |  |  | 3 | 3 | 3 | 0.858 | 0.858 | 0.858
|  | CO2 captured |  | Mt CO2 to be stored | Add CCS to REF 2025: 5.49; Add CCS to REF 2030: 5.49; Add CCS to REF 2035: 5.49; Green field 2025: 7.632; Green field 2030: 7.632; Green field 2035: 7.632
|  | CO2 Transport & Storage cost |  | €/t CO2 | Add CCS to REF 2025: 30; Add CCS to REF 2030: 25; Add CCS to REF 2035: 25; Green field 2025: 30; Green field 2030: 25; Green field 2035: 25 | Transport and storage cost have to be estimated for the site of capture and site of storage
|  | CO2 price |  | €/t CO2 | 25 | 35 | 50 | 25 | 35 | 50 | 25 | 35 | 50 | 25 | 35 | 50 | 25 | 35 | 50 | 25 | 35 | 50 | 25 | 35 | 50
|  | CO2 costs |  | €/t H2 | 212.25 | 297.15 | 424.5 | 0 | 0 | 0 | 0 | 0 | 0 | 0 | 0 | 0 | 0 | 0 | 0 | 239.7 | 242.25 | 287.25 | 250.41 | 220.83 | 233.7
Total |  | Total H2 costs |  | €/t H2 | 1832.0177 | 1916.9177 | 2044.2677 | 2367.7494 | 2196.2439 | 2069.7392 | 3189.0423 | 2914.0677 | 1843.2819 | 2222.7807 | 2055.8055 | 1931.4613 | 3032.8637 | 2762.7696 | 1694.3114 | 2334.1651 | 2336.7151 | 2381.7151 | 2331.0256 | 2301.4456 | 2314.3156
|  | CO2 abatement (rel to REF) |  | €/t CO2 |  |  |  | 63.1015 | 32.9006 | 3.0002 | 159.838 | 117.4499 | -23.6732 | 46.0263 | 16.359 | -13.287 | 141.4424 | 99.6292 | -41.2198 | 91.4658 | 76.4658 | 61.4658 | 65.3836 | 50.3836 | 35.3836
A measure with 'NA' as CO2 abatement cost has both higher costs and greater CO2 emissions than its reference
For graphs
| Hydrogen cost | 2025 | 2030 | 2035
| SMR (REF) | 1832.0177 | 1916.9177 | 2044.2677
| PEM NL | 2367.7494 | 2196.2439 | 2069.7392
| PEM Portugal | 3189.0423 | 2914.0677 | 1843.2819
| Alk NL | 2222.7807 | 2055.8055 | 1931.4613
| Alk Portugal | 3032.8637 | 2762.7696 | 1694.3114
| SMR + CCS | 2334.1651 | 2336.7151 | 2381.7151
| ATR + CCS | 2331.0256 | 2301.4456 | 2314.3156
| Min onrendabele top | 390.7629 | 138.8877 | 0
| CO2 abatement | 2025 | 2030 | 2035
| PEM NL | 63.1015 | 32.9006 | 3.0002
| PEM Portugal | 159.838 | 117.4499 | -23.6732
| Alk NL | 46.0263 | 16.359 | -13.287
| Alk Portugal | 141.4424 | 99.6292 | -41.2198
| SMR + CCS | 91.4658 | 76.4658 | 61.4658
| ATR + CCS | 65.3836 | 50.3836 | 35.3836
Electrolysis
The electrolysis options have a few more parameters than other options. First, this is because we the stack and balance of plant (BOP) have a different lifetime. The former is expressed as a number of operational hours, such that it lasts longer if it is used less. Siemens for instance issues a 80k hour lifetime warranty. The BOP lifetime is estimated at about 30 years. To calculated levelised investment costs, we replace the stack after its lifetime by simply buying a new stack until at the end of the BOP lifetime. ITM Power claims the stack makes up no more than 40% of current electrolyzer investment costs, and that this number is expected to decrease significantly. Siemens claims it constitutes about 15% of future electrolyzer investment costs (in 2030). Using this data, we can calculate the levelised investment costs over the total electrolyzer lifetime.
Revenue
Electrolysers also generate other kinds of revenue. Oxygen is a product of electrolysis, and is used extensively in the chemical and steel industries. It is for instance also used in the Waste2Chemicals project. This oxygen is sold against the production price of cryogenic air separation, the (steel) industry standard method of oxygen production. Secondly, electrolysers also offer the possibility to relieve the electricity grid at times when production exceeds demand. This capacity is valued somewhere between 50,000 to 100,000 €/MW/y. We have assumed a flexcapacity value of 50k€/MW/y for Alkaline electrolysis and 75k€/MW/y for PEM electrolysis, as it has faster response times.
An SMR generates a lot of heat, which in an integrated plant (like a refinery) could reduce gas consumption. Together with the VNPI we estimated avoided gas consumption - and using the user-set parameters on the gas price, the avoided costs.
Operation
In the above case, an electrolyzer does not run continously, but for 6500 hours a year. In this way, the 2000+ hours with the most expensive electricity can be avoided, reducing the electricity price to about 75% of the average. This greatly reduces the hydrogen cost. Moreover, this allows the electrolyzers to offer the aformentioned flexcapacity, relieving the electricity grid, which generates additional revenue. Hence, is one changes any of these parameters (FLH, electricity price and flexcapacity availability), one should keep in mind their relation and change parameters accordingly - e.g. it is not possible to have continuous operation with a less than average electricity price.

## Sources
Sources
Technology | References used
SMR | ECN TNO (2020): Technology Factsheet. Steam Methane Reforming (SMR) for Hydrogen Production
NTNU (2016): Concepts for Large Scale Hydrogen Production
PEM Electrolysis | ITM Power (2017): Scaling Electrolysis to 100 MW
Based on a presentation by Siemens at the Oil and Gas Reinvented Conference, held on 9/11/2017 at the Shell Technology Centre Amsterdam
Discussion with Lucas Bertrand, busines development Benelux ITM Power
Fraunhofer Institute (2017): Cost Break Down and Cost Reduction for PEM Water Electrolysis Systems
Alkaline Electrolysis | O. Schmidt et al. (2017): Future cost and performance of water electrolysis: an expert elicitation study. International Journal of Hydrogen Energy (42), 30470-30492
SMR+CCS | ECN TNO (2019): Steam methane reforming (SMR) for hydrogen production with carbon capture using flue gas
IEAGHG (2017): Techno-Economic Evaluation of SMR Based Standalone (Merchant) Hydrogen Plant with CCS
IEAGHG (2017): Reference data and Supporting Literature Reviews for SMR Based Hydrogen Production with CCS
ATR | ECN TNO (2020): Autothermal reforming (ATR) for hydrogen production with carbon capture and storage (CCS)
NTNU (2016): Concepts for Large Scale Hydrogen Production
Import costs | Kalavasta (2019): Hydrohub HyChain 2. Cost implications of importing renewable electricity, hydrogen and hydrogen carriers into the Netherlands from a 2050 perspective Model User Guide, Technical Documentation, First Results and Country Profiles
In addition: expert validations and joint fact finding session discussions